## RFQ Cost Drivers
Client: | Revolution Robotics Foundation (a 501c3 registered non-profit charity)
Product Name: | Educational Robotics Kit
Instructions: | Please complete the RFQ by entering data into each green shaded cell in this worksheet. Responses due by February 28th.
Robot Brain (1 per kit)
Component / Cost Driver | RRF Part # | Requirements | Additional Notes | CM Comments & Assumptions | Design Costs | One-Time Set-up Costs | Trial Run of 1,000 kits | 5,000 kit production run | 10,000 kit production run
RaspberryPi Zero W | PiZWA | Must be an official RaspberryPi Zero W | If CM cannot procure in sufficient volume, then Revolution Robotics will supply these to the CM.
16GB TF Card (Micro) | TF16gbA | Class 10 UHS U1 - to be selected by CM
TF Card Imaging | (not a part) | Customer will provide the software to be imaged onto the TF Card. No software to be developed by CM.
Brain LED PCB (including components) | BRled1 | See "Brain LED PCB" folder in OneDrive for specifications | Include full BoM cost here.
Brain LED Assembly | BRledA | See "Brain LED PCB" folder in OneDrive for specifications
Carrier Board Component #1 | JHY813270 | Battery, Li-Ion, 3.7V, 2000mAh, 8.1x32x70.5, 0/+45 | 1 per kit
Carrier Board Component #2 | CC0402KRX5R6BB475 | Capacitor, 4.7u, 10V, X5R, 10%, 0402 | 2 per kit |  | please provide all prices on a "per kit" basis
Carrier Board Component #3 | CL31A106KAHNNNE | Capacitor, 10u, 25V, X5R, 10%, -55/+85, 1206 | 29 per kit
Carrier Board Component #4 | CC0402KRX7R7BB104 | Capacitor, 100n, 16V, X7R, 10%, 0402 | 43 per kit
Carrier Board Component #5 | CL21A226KPCLRNC, CC0805MKX5R7BB226 | Capacitor, 22u, 10V, X5R, 10%, -55/+85, 0805, Capacitor, 22u, 16V, X5R, 20%, -55/+85, 0805 | 8 per kit
Carrier Board Component #6 | CC0402KRX7R7BB103 | Capacitor, 10n, 16V, X7R, 10%, 0402 | 12 per kit
Carrier Board Component #7 | GCM155R71H222KA37D | Capacitor, 2.2n, 50V, X7R, 10%, -55/+125, 0402 | 3 per kit
Carrier Board Component #8 | CC0402KRX5R7BB105 | Capacitor, 1u, 16V, X5R, 10%, 0402 | 9 per kit
Carrier Board Component #9 | CC0603KRX5R7BB475 | Capacitor, 4.7u, 16V, X5R, 10%, -55/+85, 0603 | 2 per kit
Carrier Board Component #10 | CC0402KRX7R9BB102 | Capacitor, 1n, 50V, X7R, 10%, 0402 | 1 per kit
Carrier Board Component #11 | C0402C224K9PACTU | Capacitor, 220nF, 6.3V, X5R, 10%, -55/+85, 0402 | 1 per kit
Carrier Board Component #12 | CC0402KRX7R7BB333 | Capacitor, 33n, 16V, X7R, 10%, 0402 | 1 per kit
Carrier Board Component #13 | GRPB051VWVN-RC | Conn, Header, Vertical, 5POS, P-1.27, -40/+105, TH | 1 per kit
Carrier Board Component #14 | RJHSE538103 | Conn, RJ-45, Right Angle, 3pos, Shielded, -55/+85, TH | 2 per kit
Carrier Board Component #15 | PJ-037A | Conn, DC Jack, 2pos, 2.1m - 5.5mm, TH | 1 per kit
Carrier Board Component #16 | PPTC202LJBN-RC | Conn, Header,RA, Female, 20x2POS, P-2.54mm, -40/+105, TH | 1 per kit
Carrier Board Component #17 | RJHSE538104 | Conn, RJ-45, Right Angle, 4pos, Shielded, -55/+85, TH | 1 per kit
Carrier Board Component #18 | BM05B-SRSS-TB(LF)(SN) | Conn, Header, Vertical, Male pin 5POS, P-1mm, -25/+85, SMD | 1 per kit
Carrier Board Component #19 | CPDQ5V0-HF | Diode, TVS, 5VWM, 18.6VC, -40/+125, SOD-923F | 24 per kit
Carrier Board Component #20 | LXES15AAA1-133 | Diode, TVS, 15V, -40/+85, 0402 | 13 per kit
Carrier Board Component #21 | PDS1040Q-13 | Diode, Schottky, AEC-Q101, 40V, 10A, -65/+150, POWERDI5 | 1 per kit
Carrier Board Component #22 | TPD6E001RSER | Diode, TVS, 6-ch, 5VWM, 11VC, -55/+150, UFQFN-10 | 3 per kit
Carrier Board Component #23 | CPDQ3V3-HF | Diode, TVS, 3.3VWM, 18.6VC, -40/+125, SOD-923F | 20 per kit
Carrier Board Component #24 | BAT54GWJ | Diode, Schottky, 30V, 200mA, -55/+150, SOD-123 | 8 per kit
Carrier Board Component #25 | BLM18AG121SN1D | Ferrite Bead, 0.5A, 120 Ohm/100MHz, -55/+125, 0603 | 2 per kit
Carrier Board Component #26 | BKP1005EM600-T | Ferrite Bead, 1.7A, 60 Ohm/100MHz, -55/+85, 0402 | 1 per kit
Carrier Board Component #27 | BKP1005EM221-T | Ferrite Bead, 1A, 220Ohm/100MHz, -55/+85, SMD, 0402 | 4 per kit
Carrier Board Component #28 | BKP1005HS221-T | Ferrite Bead, 0.8A, 220 Ohm/100MHz, -55/+85, 0402 | 4 per kit
Carrier Board Component #29 | 0ZCK0075FF2E | Fuse, PTC, Resettable, 0.75A, 6V, 0805 | 20 per kit
Carrier Board Component #30 | BRL3225T100K | Inductor, 10uH, 0.7A, 10%, 420mOhm, Wirewound, -40/+105, 3.2x2.5x1.7 | 1 per kit
Carrier Board Component #31 | IHLP2020BZER1R0M11 | Inductor, 1uH, 7A, 20%, 18.1mOhm, Shielded, -55/+125, 5.18x5.18x2 | 2 per kit
Carrier Board Component #32 | Raspberry Pi Zero W | 1Ghz CPU, 512MB RAM, Bluetooth 4.1, 802.11 b/g/n wireless LAN | 1 per kit
Carrier Board Component #33 | PRPC020DAAN-RC | Conn, Header, Male, 20x2POS, P-2.54mm, -40/+105, TH | 1 per kit
Carrier Board Component #34 | SHR-05V-S-B | Conn, Female Socket, Housing, 5 pin, 1 mm | 1 per kit
Carrier Board Component #35 | SSH-003T-P0.2-H | Crimp Receptacle Terminal, Female, 28-32AWG | 6 per kit
Carrier Board Component #36 | NX7002AK,215 | MOSFET, N-CH, 60V, 190mA, -55/+150, TO-236AB | 16 per kit
Carrier Board Component #37 | DMP3099L-13 | MOSFET, P-CH, 30V, 3.8A, -55/+150, SOT-23 | 1 per kit
Carrier Board Component #38 | SSM3J35AMFV,L3F | MOSFET, P-CH, 20V, 250mA, -55/+150, SOT-723 | 1 per kit
Carrier Board Component #39 | RC0402FR-0710KL | Resistor, 10K, 0.063W, 1%, -55/+155, 0402 | 5 per kit
Carrier Board Component #40 | RC0402FR-07100KL, [NoValue] | Resistor, 100K, 0.063W, 1%, -55/+155, 0402, Resistor, 100K, 0.0625W, 1%, 0402 | 10 per kit
Carrier Board Component #41 | RC0402FR-0747KL | Resistor, 47K, 0.063W, 1%, -55/+155, 0402 | 44 per kit
Carrier Board Component #42 | RC0402FR-07680RL | Resistor, 680, 0.0625W, 1%, 0402 | 20 per kit
Carrier Board Component #43 | RC0402FR-07100RL | Resistor, 100, 0.063W, 1%, -55/+155, 0402 | 29 per kit
Carrier Board Component #44 | RC0402FR-071KL | Resistor, 1K, 0.063W, 1%, -55/+155, 0402 | 4 per kit
Carrier Board Component #45 | RC0402FR-0730KL | Resistor, 30K, 0.0625W, 1%, 0402 | 1 per kit
Carrier Board Component #46 |  | Resistor, 2K, 0.0625W, 1%, 0402 | 1 per kit
Carrier Board Component #47 | RC0402FR-071ML | Resistor, 1M, 0.0625W, 1%, 0402 | 2 per kit
Carrier Board Component #48 | RC0402FR-07910KL | Resistor, 910K, 0.0625W, 1%, 0402 | 1 per kit
Carrier Board Component #49 | RC0402FR-07240KL | Resistor, 240K, 0.0625W, 1%, 0402 | 1 per kit
Carrier Board Component #50 | RC0402FR-07200KL | Resistor, 200K, 0.0625W, 1%, 0402 | 1 per kit
Carrier Board Component #51 | RC0402FR-07820KL | Resistor, 820K, 0.0625W, 1%, 0402 | 1 per kit
Carrier Board Component #52 | RC0402FR-07205KL | Resistor, 205kOhms, 1%, 0.063W, -55/+155, 0402 | 1 per kit
Carrier Board Component #53 | RC0402FR-0720KL | Resistor, 20K, 0.0625W, 1%, 0402 | 2 per kit
Carrier Board Component #54 | RC0402FR-07270RL | Resistor, 270, 0.0625W, 1%, 0402 | 1 per kit
Carrier Board Component #55 | RC0402FR-07150RL | Resistor, 150, 0.0625W, 1%, 0402 | 1 per kit
Carrier Board Component #56 | RC0402FR-074K7L | Resistor, 4.7K, 0.063W, 1%, -55/+155, 0402 | 16 per kit
Carrier Board Component #57 | RC0402FR-07150KL | Resistor, 150K, 0.0625W, 1%, 0402 | 4 per kit
Carrier Board Component #58 | 500SDP1S1M7QEA | Conn, Slide Switch, Vertical, DPDT, Shielded, 3.81mm, -20/+85, TH | 1 per kit
Carrier Board Component #59 | ATSAMD51P19A-AUT | IC,MCU,32-bit,ARM Cortex M4,Flash 512K,1.8-3.6V,-40/+85, TQFP-128 | 1 per kit. Must be an official Microchip MCU model ATSAMD51P19A-AU; If CM cannot procure in sufficient volume, then Revolution Robotics will supply these to the CM. | Please indicate if the MCU will be procured in Reels or in Trays
Carrier Board Component #60 | ACS711KEXLT-15AB-T | IC, Hall effect current sensor, 15.5A, 3 - 5.5V, 90mV/A, -40/+125, 12-QFN | 1 per kit | [6 empty] | 1 per kit
Carrier Board Component #61 | LDL212PU50R | IC, VolReg, LDO, 18V/5V, 1.2A, -40/+125, DFN-6 | 6 per kit | [6 empty] | 6 per kit
Carrier Board Component #62 | NTS0104GU12,115 | IC,4-Ch Level Translator Bidir, 2.3V - 5.5V, 20Mbps, -55/+125, 12-XQFN | 4 per kit | [6 empty] | 4 per kit
Carrier Board Component #63 | AP7362-33SP-13 | IC, VolReg, LDO, 5.5V/3.3V, 1.5A, -40/+85, SO-8 | 1 per kit | [6 empty] | 1 per kit
Carrier Board Component #64 | TB6612FNG,C,8,EL | IC, 2-ch Half-bridge, 2.7V - 5.5V / 2.5V - 13.5V, -20/+85, SSOP-24 | 3 per kit | [6 empty] | 3 per kit
Carrier Board Component #65 | BQ24092DGQR | IC, Li-Po CHRG, 1A, 4.2V, 0/+125, MSOP-10 | 1 per kit | [6 empty] | 1 per kit
Carrier Board Component #66 | MIC2876-AYMT-TR | IC, Boost Controller, 2.5V-5.5V/Adj, 3.8A, -40/+85, TDFN-8 | 2 per kit | [6 empty] | 2 per kit
Carrier Board Component #67 | LM393DR2GH | IC, Linear Comparator, 2-ch,2V-30V, +-1V - +-18V, 0/+70, SOIC-8 | 1 per kit | [6 empty] | 1 per kit
Carrier Board Component #68 | IS31AP4991-GRLS2-TR | IC, Audio amplifier, Mono, 2.7V - 5.5V, -40/+85, SOIC-8 | 1 per kit | [6 empty] | 1 per kit
Brain PCB Board | BRpcb1 | "Carrier Board"
Brain PCBA Assembly | BRpcbA | Please see "Brain PCBA" folder in OneDrive for specifications | Customer to provide firmware for CM to flash onto MCU. Pricing must include SMT and Testing; The CM's chosen 4-port RJ45 jack on the front of the brain must be no wider than 63.1mm.
Brain Test Stand | (not a part) | Please recommend test tools and proceedures along with their costs.
Battery - 2000mAh LiPo | BAbrA | Maximum space available for this LiPo battery is 85mm x 39mm x 8mm | The battery should be at least 50% charged when shipped.
Brain Case (Plastic) | BRcA | See corresponding file in OneDrive | Please indicate any labelling requirements and labelling method (e.g., polycarbonate label floated into debossed rectangle)
External Serialization | (part of label) | CM must extract the unique CPU Serial Number from each RaspberryPi Zero W and include that number on the "label" on the outside of the Brain Case.
Final Assembly | BRbeta | Fasteners TBD based on CM recommendation (e.g., snap-fit, nuts, bolts, screws, glue, etcetera); Must include a final test for successful operation.
Packaging | (TBD if required) | Includes protective packaging (e.g., in a polybag placed into a polytray in E Flute box)
Motors (5 per kit)
Component / Cost Driver | RRF Part # | Requirements | Additional Notes | CM Comments & Assumptions | Design Costs | One-Time Set-up Cost | Trial Run of 1,000 kits (5,000 motors) | 5,000 kit production run (25k motors) | 10,000 kit production run (50k motors)
6v DC Motor | MOdc6VA | See "Motor Specifications" tab & OneDrive files |  |  |  |  | Please remember to price in terms of kits which include 5 motors each
Gearbox | MOgbA | See "Motor Specifications" tab & OneDrive files
Encoder | MOenA | See "Motor Specifications" tab & OneDrive files
RJ45 female | RJ45x1A | See "Motor Specifications" tab & OneDrive files | Pinout of RJ45 to be provided by Customer; no LED's required on jack
Motor PCB Design | (design only) | See "Motor Specifications" tab & OneDrive files | Connects the encoder, RJ45 and motor contacts; designed by CM
Motor PCB Assembly | MOpcbA | See "Motor Specifications" tab & OneDrive files | Physically attaching motor contacts, encoder & RJ45 jack
Motor Horns (Plastic) | MOcA | See "Motor Specifications" tab & OneDrive files | Also see "Plastic Parts BoM" tab
Motor Case (Plastic) | MOhA | See "Motor Specifications" tab & OneDrive files | Also see "Plastic Parts BoM" tab
Final Assembly | MObeta | Fasteners TBD based on CM recommendation (e.g., snap-fit, nuts, bolts, screws, glue, etcetera); Final Assembly must include a final performance test
Packaging | (TBD if required) | Includes protective packaging (e.g., in a polybag placed into a polytray in E Flute box)
Bump Switch (1 per kit)
Component / Cost Driver | RRF Part # | Requirements | Additional Notes | CM Comments & Assumptions | Design Costs | One-Time Set-up Costs | Trial Run of 1,000 kits | 5,000 kit production run | 10,000 kit production run
Bump Switch (electronic component) | BUcomA | 5,000 click reliability
Spring for Bumper | BUsprA | 3mm travel, 1N force at the end | auxillary spring...
RJ45 female | RJ45x1A |  | Pinout by customer, no LED's required
Bump Switch PCB Design | (design only) | See "Bumper Switch" in OneDrive | super simple to connect the Bump Switch electronic component to the RJ45 jack
Bump Switch PCB Assembly | BUpcbA | See "Bumper Switch" in OneDrive | Physically attaching Bump Switch electronic component and RJ45 jack to PCB
Bump Switch Case (Plastic) | BUcA | See "Bumper Switch" in OneDrive; The plastic casing must provide a mechanical stop to protect the Bump Switch electronic component (part "BUcomA") and the PCB it attaches to from receiving too much force (e.g., exceeding the switch's nominal value) | Also see "Plastic Parts BoM" tab; CM is encouraged to reduce the size of this overall case in their design
Final Assembly | BUbeta | Fasteners TBD based on CM recommendation (e.g., snap-fit, nuts, bolts, screws, glue, etcetera); Final Assembly must include a final performance test
Packaging | (TBD if required) | Includes protective packaging (e.g., heatsealed mylar bag)
Ultrasonic Range Sensor (1 per kit)
Component / Cost Driver | RRF Part # | Requirements | Additional Notes | CM Comments & Assumptions | Design Costs | One-Time Set-up Costs | Trial Run of 1,000 kits | 5,000 kit production run | 10,000 kit production run
Ultrasonic Range Sensor (TX/RX electronic component) | UScomA | HC-SR04 sensor or equivalent | A smaller sized board is preferred.
RJ45 female | RJ45x1A | Pinout to be provided by Customer; no LED's required
Ultrasonic Range Sensor PCB Design | (design only) | CM to design to simply connect sensor to the RJ45 jack
Ultrasonic Range Sensor PCB Assembly | USpcbA | Physically attaching the sensor and RJ45 jack to PCB
Ultrasonic Range Sensor Case (Plastic) | UScA | See "Ultrasonic Sensor" in OneDrive | Also see "Plastic Parts BoM" tab; CM is encouraged to reduce the size of this overall case in their design
Final Assembly | USbeta | Fasteners TBD based on CM recommendation (e.g., snap-fit, nuts, bolts, screws, glue, etcetera); Final Assembly must include a final performance test
Packaging | (TBD if required) | Includes protective packaging (e.g., heatsealed mylar bag)
AA Battery Pack (1 per kit)
Component / Cost Driver | RRF Part # | Requirements | Additional Notes | CM Comments & Assumptions | Design Costs | One-Time Set-up Costs | Trial Run of 1,000 kits | 5,000 kit production run | 10,000 kit production run
6x Rechargeable AA Batteries | BA6xAA | 6 batteries per kit. Ni-MH 1.2V min.2000mAh | Must be packaged for storage and shipping as part of the overall kit; Should be at least 50% charged when shipped
Battery Holder Tray (holds 6x AA) | BAtrayA | Holds 6x AA batteries for easy swap of individual AA batteries by the end user without necessarily having to remove the entire battery pack casing from the robot | CM to recommend battery tray with fit & locking mechanism along with
DC plug (male end with wire) | BAplugA | Must be compatable with the DC female on the Brain (5.5mm outer diameter, 2.1mm inner diameter is preferred); Wire length of ~16cm is desired.
Battery Pack Case (Plastic) | BAcA | See "Plastic Parts BoM" tab; CM is highly to modify the design for ease of use, cost & manufacturability
Final Assembly | BAbeta | Fasteners TBD based on CM recommendation (e.g., snap-fit, nuts, bolts, screws, glue, etcetera); Final testing NOT required
Packaging | (TBD if required) | CM to recommend if protective packaging is required
Caster Wheel (1 per kit)
Component / Cost Driver | RRF Part # | Requirements | Additional Notes | CM Comments & Assumptions | Design Costs | One-Time Set-up Costs | Trial Run of 1,000 kits | 5,000 kit production run | 10,000 kit production run
Caster Wheel | CWpA | See "Caster Wheel" files in OneDrive | Can be plastic, metal or some combination to provide lowest cost solution.
Caster Wheel Base (Plastic) | CWbA | See "Plastic Parts BoM" tab; CM is highly to modify the design for cost & manufacturability | Should be similar to the S4x3 or S4x4 Plastic Part
Final Assembly | CWbeta | Fasteners TBD based on CM recommendation (e.g., snap-fit, nuts, bolts, screws, glue, etcetera); Final testing NOT required, but ball must roll smoothly when 2kg of force is applied from above the overall part
Plastic Parts | For every Plastic Part (including Cases), CM is encouraged to propose design modifications to improve cost, manufacturability and / or function
Component / Cost Driver | RRF Part # | Requirements | Additional Notes | CM Comments & Assumptions | Design Costs | One-Time Set-up Costs | Trial Run of 1,000 kits | 5,000 kit production run | 10,000 kit production run
Straight Beams - S2x1 | S2x1 | Please also refer to files with matching names in OneDrive
Straight Beams - S3x1 | S3x1
Straight Beams - S4x1 | S4x1
Straight Beams - S5x1 | S5x1
Straight Beams - S8x1 | S8x1
Straight Beams - S12x1 | S12x1
Straight Beams - S16x1 | S16x1 | Must be able to balance 4kg on each end with a fulcrum under the center of the length of the beam. It can bend, but cannot break.
Straight Beams - S4x2 | S4x2
Straight Beams - S6x2 | S6x2
Straight Beams - S8x2 | S8x2
Straight Beams - S12x2 | S12x2
Straight Beams - S16x2 | S16x2
Straight Beams - S24x2 | S24x2 | Must be able to balance 4kg on each end with a fulcrum under the center of the length of the beam. It can bend, but cannot break.
Straight Beams - S4x3 | S4x3
Straight Beams - S4x4 | S4x4
Straight Beams - S8x4 | S8x4
Angled Beams - A135 | A135
Angled Beams - A120 | A120
Angled Beams - A90L | A90L
Angled Beams - A90T | A90T
Curved Beams - CB4H | CB4H
Curved Beams - CB6H | CB6H
Round Beams - RB1 | RB1
Round Beams - RB2 | RB2
Round Beams - RB3 | RB3
Round Beams - RB4 | RB4
Round Beams - RB8 | RB8
Round Beams - RB12 | RB12
Round Beams - RB16 | RB16 | Must be able to balance 4kg on each end with a fulcrum under the center of the length of the beam. It can bend, but cannot break.
Wedges - WE5x4 | WE5x4
Connector Triangle - CT2x2 | CT2x2
Connector Cubes - CC1x1 | CC1x1
Connector Cubes - CC2x2 | CC2x2
Connector Pins - CP1x1 | CP1x1 | Should snap into the 5mm holes on beams and be able to rotate freely with minimal friction. The user experience should be similar to using a Lego Technic pin # 32556 to snap into and rotate within various connection holes along various Lego Technic beams.
Connector Pins - CP2x1 | CP2x1 | Should snap into the 5mm holes on beams and be able to rotate freely with minimal friction. The user experience should be similar to using a Lego Technic pin # 32556 to snap into and rotate within various connection holes along various Lego Technic beams.
Connector Pins - CP2x2 | CP2x2 | Should snap into the 5mm holes on beams and be able to rotate freely with minimal friction. The user experience should be similar to using a Lego Technic pin # 32556 to snap into and rotate within various connection holes along various Lego Technic beams.
Wheels - WHrM | WHrM
Wheels - WHtM | WHtM
Gears - G20 | G20
Gears - G40 | G40
Gears - G60 | G60
Elevators - EL8 | EL8
Axels - AXp2c | AXp2c
Axels - AXp3c | AXp3c
Axels - AXp3s | AXp3s
Axels - AXp6s | AXp6s
Axels - AXp12s | AXp12s
Axels - AXp2p | AXp2p
Axels - AXp4p | AXp4p
Axel Beams - AXb1 | AXb1
Axel Beams - AXb3 | AXb3
Motor Cases - MOcA | MOcA | (see above in Motors section) |  | (please price above in Motors section)
Motor Horns - MOhA | MOhA | (see above in Motors section) |  | (please price above in Motors section)
Brain Case - BRcA | BRcA | (see above in Brain section) |  | (please price above in Brain section)
Ultrasonic Sensor Case - UScA | UScA | (see above in Ultrasonic Sensor section) |  | (please price above in Ultrasonic Sensor section)
Bump Switch Case - BUcA | BUcA | (see above in Bump Switch section) |  | (please price above in Bump Switch section)
AA Battery Pack Case - BAcA | BAcA | (see above in AA Battery Pack section) |  | (please price above in AA Battery Pack section)
Caster Wheel Base - CWpA | CWpA | (see above in the Caster Wheel section) |  | (please price above in Caster Wheel section)
Other Standard Parts in Kit
Component / Cost Driver | RRF Part # | Requirements | Additional Notes | CM Comments & Assumptions | Design Costs | One-Time Set-up Costs | Trial Run of 1,000 kits | 5,000 kit production run | 10,000 kit production run
USB-A to micro-USB cable | USBcabA | Black. Between 50cm to 150cm in length. | 1 per kit. Used to recharge the LiPo battery housed in the Brain. Does NOT include a 'wall wart' or 'Edison plug' - it is just a cable.
RJ45 8pin network cable - Short | RJcabSA | ~8cm long. White. Flat ribbon cable with RJ45 jacks (8pin) on both ends. | 6 per kit. |  |  |  | (price per robot kit, not per cable)
RJ45 8pin network cable - Medium | RJcabMA | ~16cm long. White. Flat ribbon cable with RJ45 jacks (8pin) on both ends. | 4 per kit. |  |  |  | (price per robot kit, not per cable)
RJ45 8pin network cable - Long | RJcabLA | ~32cm long. White. Flat ribbon cable with RJ45 jacks (8pin) on both ends. | 2 per kit. |  |  |  | (price per robot kit, not per cable)
Rubber Bands (20+ per kit) | RB5A | Black, Red or Blue in color. Approximate diameter of 5cm (+ or - 1cm). Width of at least 2mm and not more than 5mm. | At least 20 per kit. Can be up to 50 per kit if it simplifies ordering and handling. |  |  |  | (price per robot kit, not per rubber band)
Ping Pong Balls (5+ per kit) | PPbA | Colors may vary. Should be at least 2 different colors, but every ball could be a different color. | At least 5 per kit. Can be up to 10 per kit if it simplifies ordering and handling. |  |  |  | (price per robot kit, not per ping pong ball)
Challenge Cones (4 per kit) | CCpA | Colors may vary. Should be at least 2 different colors, but every cone could be a different color. Diameter of hole on top should not be less than 41mm and not more than 65mm. Similar in size and shape to: https://www.alibaba.com/product-detail/Outdoor-soccer-and-football-plastic-marker_60690963849.html | At least 4 per kit. Can be up to 10 per kit if it simplifies ordering and handling. |  |  |  | (price per robot kit, not per cone)
USB powered 6x AA battery recharger with status LED | BAchgA | Power cable must be at least 10cm long with a USB male connector at one end. | 1 per kit. Used to recharge the AA batteries from the Battery Pack which powers the motors. Does NOT include a 'wall wart' or 'Edison plug' - it has just a USB-A end to the cable.
Kit Packing & Carton
Component / Cost Driver | RRF Part # | Requirements | Additional Notes | CM Comments & Assumptions | Design Costs | One-Time Set-up Costs | Trial Run of 1,000 kits | 5,000 kit production run | 10,000 kit production run
Blister tray(s) for expensive parts | (TBD) | Should fit snuggly into the External Carton (below) with depressions for Brain, 5 motors, sensors and potentially some other expensive and / or shock sensitive parts
Rest of parts bagged & put in loosly | (TBD) | All parts should be bagged. All bagged parts not in the Blister Tray(s) can have their bags put loosely into the External Carton (below)
Quick start guide | QSpA | 60# cover stock paper. A4 size. 4 color, 1-sided printing
Part List and Playing Field Poster | PFpA | 60# cover stock paper. The size of ~8 sheets of A4 paper (~60cm wide by ~84cm tall). Black ink + 2 PMS colors on one side, over Black (on the other side)
External Carton | KITbA | Roughly 30cm x 24cm x 16cm is our targeted size, but recommendations from CM are welcome. 4 color, 1-sided printing for the External Carton (e.g., 4-color giftbox)
Shrinkwrap of External Carton | (TBD)
Master Carton | MCbA | 5 robot kits (e.g., External Cartons) per Master Carton is preferred, but not required. Please optimize to pass drop testing & for loading onto pallets.
Regulatory / Certifications | CM needs to secure any certifications ensure kit meets any labeling requirements.
Governing Body | RRF Part # | Requirements | Additional Notes | CM Comments & Assumptions | Design Costs | One-Time Set-up Costs | Trial Run of 1,000 kits | 5,000 kit production run | 10,000 kit production run
FCC | - | CM to secure necessary certification.
RoHS | - | CM to secure necessary certification.
Prop65 | - | CM to secure necessary certification.
ASTM | - | CM to secure necessary certification.
CPSIA | - | CM to secure necessary certification.
CCC Phthalates | - | CM to secure necessary certification.
CE (Europe) | - | CM to secure necessary certification.
Bluetooth communication | - | CM to secure necessary certification.
Drop/shock test | - | CM to secure necessary certification. | IEC 60068-2-6 and IEC 60068-2-27
Other compliance requirements? (e.g., IC?) | - | Identify additional compliance or certification requirements not listed above.
Cost Summary | Design Costs | One-Time Set-up Costs | Trial Run of 1,000 kits | 5,000 kit production run | 10,000 kit production run
Total Cost (FOB to Yantian or Hong Kong)
Please indicate preferred FOB port:
Please indicate desired payment terms:
Please submit a draft MSA contract: | (please attach to RFQ response)

## Plastic Parts BoM
Please see the corresponding STP files for each plastic part in One Drive.
RRF Part # | Part Type | Material | Pantone Color | Connector Holes | Protroding Pins | Length (mm) | Width (mm) | Height (mm) | Volume (mm^3) | Qty per Kit
S2x1 | Straight Beams | ABS | White - P 1-1 C | 2 | 0 | 20 | 10 | 10 | 897.51 | 8
S3x1 | Straight Beams | ABS | White - P 1-1 C | 3 | 0 | 30 | 10 | 10 | 1327.315 | 8
S4x1 | Straight Beams | ABS | White - P 1-1 C | 4 | 0 | 40 | 10 | 10 | 1757.121 | 8
S5x1 | Straight Beams | ABS | White - P 1-1 C | 5 | 0 | 50 | 10 | 10 | 2186.926 | 8
S8x1 | Straight Beams | ABS | White - P 1-1 C | 8 | 0 | 80 | 10 | 10 | 3476.342 | 8
S12x1 | Straight Beams | ABS | White - P 1-1 C | 12 | 0 | 120 | 10 | 10 | 5195.562 | 4
S16x1 | Straight Beams | ABS | White - P 1-1 C | 16 | 0 | 160 | 10 | 10 | 6914.783 | 4
S4x2 | Straight Beams | ABS | White - P 1-1 C | 8 | 0 | 40 | 20 | 10 | 3293.142 | 8
S6x2 | Straight Beams | ABS | White - P 1-1 C | 12 | 0 | 60 | 20 | 10 | 4847.162 | 8
S8x2 | Straight Beams | ABS | White - P 1-1 C | 16 | 0 | 80 | 20 | 10 | 6401.183 | 8
S12x2 | Straight Beams | ABS | White - P 1-1 C | 24 | 0 | 120 | 20 | 10 | 9509.225 | 8
S16x2 | Straight Beams | ABS | White - P 1-1 C | 32 | 0 | 160 | 20 | 10 | 12617.267 | 4
S24x2 | Straight Beams | ABS | White - P 1-1 C | 48 | 0 | 240 | 20 | 10 | 18833.35 | 4
S4x3 | Straight Beams | ABS | White - P 1-1 C | 12 | 0 | 40 | 30 | 10 | 4829.162 | 4
S4x4 | Straight Beams | ABS | White - P 1-1 C | 16 | 0 | 40 | 40 | 10 | 6365.183 | 4
S8x4 | Straight Beams | ABS | White - P 1-1 C | 32 | 0 | 80 | 40 | 10 | 12250.867 | 4
A135 | Angled Beams | ABS | White - P 1-1 C | 7 | 0 | 40 | 40 | 10 | 3040.197 | 8 | 135-degree angle in center
A120 | Angled Beams | ABS | White - P 1-1 C | 7 | 0 | 40 | 40 | 10 | 3036.489 | 8 | 125-degree angle in center
A90L | Angled Beams | ABS | White - P 1-1 C | 5 | 0 | 30 | 30 | 10 | 2158.381 | 16 | 90-degree "L" shape
A90T | Angled Beams | ABS | White - P 1-1 C | 5 | 0 | 30 | 30 | 10 | 2137.413 | 8 | 90-degree "T" shape
CB4H | Curved Beams | ABS | Copper - 7579 C | 4 | 0 | 40+ | 10 | 10 | 2351.412 | 6 | Shaped like a straight beam has been curved around 1/3 of a circle
CB6H | Curved Beams | ABS | Copper - 7579 C | 6 | 0 | 60+ | 10 | 10 | 3398.395 | 6 | Shaped like a straight beam has been curved around 1/3 of a circle
RB1 | Round Beams | POM | Silver - 649 C | 0 | 2 | 10+ | 5 | 5 | 829.393 | 8 | Shaped like an elongated Connector Pin
RB2 | Round Beams | POM | Silver - 649 C | 0 | 2 | 20+ | 5 | 5 | 1271.18 | 8 | Shaped like an elongated Connector Pin
RB3 | Round Beams | POM | Silver - 649 C | 0 | 2 | 30+ | 5 | 5 | 1712.966 | 8 | Shaped like an elongated Connector Pin
RB4 | Round Beams | POM | Silver - 649 C | 0 | 2 | 40+ | 5 | 5 | 2154.753 | 8 | Shaped like an elongated Connector Pin
RB8 | Round Beams | POM | Silver - 649 C | 0 | 2 | 80+ | 5 | 5 | 3921.898 | 4 | Shaped like an elongated Connector Pin
RB12 | Round Beams | POM | Silver - 649 C | 0 | 2 | 120+ | 5 | 5 | 5689.044 | 4 | Shaped like an elongated Connector Pin
RB16 | Round Beams | POM | Silver - 649 C | 0 | 2 | 160+ | 5 | 5 | 7456.19 | 4 | Shaped like an elongated Connector Pin
WE5x4 | Wedges | ABS | Gold - 7563 C | 4 | 0 | 50 | 40 | 10 | 4241.774 | 4
CT2x2 | Connector Triangle | PC | Blue - 285 C | 3 | 4 | 20+ | 20+ | 10 | 2245.569 | 16 | 90-degree "L" shape with pins protruding from length and width
CC1x1 | Connector Cubes | PC | Blue - 285 C | 1 | 4 | 10+ | 10+ | 10 | 1312.221 | 8 | Like a 1x1 Straight Beam with Connector Pins protruding from all 4 sides
CC2x2 | Connector Cubes | PC | Blue - 285 C | 4 | 8 | 20+ | 20+ | 10 | 3499.375 | 24 | Like a 2x2 Straight Beam with Connector Pins protruding from all 4 sides (2 pins per side)
CP1x1 | Connector Pins | POM | Red - 185 C | 0 | 2 | 20 | 5 | 5 | 387.607 | 120 | This is the primary Connector Pin and the most important of all plastic parts. It connects two beams together.
CP2x1 | Connector Pins | POM | Copper - 7579 C | 0 | 2 | 30 | 5 | 5 | 543.138 | 40 | This connector pin can hold 3 beams together.
CP2x2 | Connector Pins | POM | Gold - 7563 C | 0 | 2 | 40 | 5 | 5 | 698.668 | 20 | This connector pin can hold 4 beams together.
WHrM | Wheels | POM | White - P 1-1 C | 4+ | 0 | 40 | 40 | 18 |  | 6 | This is the rim for a medium sized wheel with 4 connector pin holes plus a square axel hole in the center.
WHtM | Wheels | TPU Rubber | Black - Neutral Black C | 0 | 0 | 65 | 65 | 16 |  | 6 | This is the rubber tire for a medium sized wheel that fits snuggly onto the medium sized rim.
G20 | Gears | POM | Blue - 285 C | 0+ | 0 | 20+ | 20+ | 8 | 1227.196 | 8
G40 | Gears | POM | Blue - 285 C | 4+ | 0 | 40+ | 40+ | 8 | 4843.868 | 8
G60 | Gears | POM | Blue - 285 C | 4+ | 0 | 60+ | 60+ | 8 | 6677.019 | 6
EL8 | Elevators | POM | Blue - 285 C | 8 | 0 | 80 | 10+ | 10 | 5425.347 | 8
AXp2c | Axels | PC | Black - Neutral Black C | 0 | 0 | 20 | 3.75 | 3.75 | 340.899 | 6 | 2cm plastic axel with a cap on one end
AXp3c | Axels | PC | Black - Neutral Black C | 0 | 0 | 30 | 3.75 | 3.75 | 480.15 | 4 | 3cm plastic axel with a cap on one end
AXp3s | Axels | PC | Black - Neutral Black C | 0 | 0 | 30 | 3.75 | 3.75 | 418.597 | 4 | 3cm plastic axel without a cap on either end - just straight
AXp6s | Axels | PC | Black - Neutral Black C | 0 | 0 | 60 | 3.75 | 3.75 | 838.155 | 4 | 6cm plastic axel without a cap on either end - just straight
AXp12s | Axels | PC | Black - Neutral Black C | 0 | 0 | 120 | 3.75 | 3.75 | 1677.269 | 4 | Will this long axel be strong enough to counter 8kgcm of torque?
AXp2p | Axels | PC | Black - Neutral Black C | 0 | 2* | 20 | 5 | 5 | 340.076 | 8 | The connector pin on one end is round (like most other parts), but the other end is square to clip into an axel hole in the center of a gear.
AXp4p | Axels | PC | Black - Neutral Black C | 0 | 2* | 40 | 5 | 5 | 636.353 | 8 | The connector pin on one end is round (like most other parts), but the rest is just straight square axel (no clip)
AXb1 | Axel Beams | POM | Red - 185 C | 2+ | 0 | 30 | 10 | 10 | 1452.922 | 6 | Like a 3x1 Straight Beam but the center hole is an Axel Hole, NOT a Connector Pin hole
AXb3 | Axel Beams | POM | Red - 185 C | 4+ | 0 | 30 | 30 | 10 | 2350.432 | 6 | Like the Axel Beam above placed across itself in the shape of a " + " sign
MOcA | Motor Cases | ABS | Red - 185 C | TBD | 0 | 90 | 40 | 30 |  | 5 | 2 cavities required for injection molding to be snapped or screwed together. We are trying to maximize the number of Connector Pin holes on the case - especially in the corners and along the edges.
MOhA | Motor Horns | POM | Red - 185 C | 4+ | 0 | 28 | 28 | ~8.4 |  | 10 | 2 motor horns per 1 motor case (one on each side). These connect to the final output axel after gearing of the motor
BRcA | Brain Case | ABS | Black - Neutral Black C | TBD | 0 | 120 | 80 | 40 |  | 1 | 2 cavities required for injection molding to be snapped or screwed together. We are trying to maximize the number of Connector Pin holes on the case - especially in the corners and along the edges.
UScA | Ultrasonic Sensor Case | ABS | White - P 1-1 C | 8 | 0 | TBD | TBD | TBD |  | 1 | 2 or more cavities required for injection molding to be snapped or screwed together. We are trying to maximize the number of Connector Pin holes on the case - especially in the corners and along the edges.
BUcA | Bump Switch Case | ABS | Red - 185 C | TBD | 0 | TBD | TBD | TBD |  | 1 | 2 or more cavities required for injection molding to be snapped or screwed together. We are trying to maximize the number of Connector Pin holes on the case - especially in the corners and along the edges.
BAcA | AA Battery Pack Case | ABS | White - P 1-1 C | TBD | 0 | 80 | 60 | 40 |  | 1 | 2 or more cavities required for injection molding to be snapped or screwed together. We are trying to maximize the number of Connector Pin holes on the case - especially in the corners and along the edges. Most important is the ability to easily remove the AA batteries and put new ones in without taking apart a constructed robot.
CWbA | Caster Wheel Base | POM | Blue - 285 C |  |  | 40 | 40 or 30 | 10+ |  | 1 | TBD based on CM's chosen design
Plastic parts in blue font are listed in two sections within the RFQ because they also belong to a sub-system.

## Motor Specifications
Specifications for the entire motor assembly including casing
130 DC motor
Nominal voltage 7.4V
Operating voltage range 5-12V
Maximum voltage 14V
No-load speed >10000RPM
Stall current <=1A (due to motor drivers 1A is the maximum)
Stall torque: >=60g*cm (=6mN*m)
Gearbox
Metal pinion gear, but a plastic gearbox.
64:1 ratio gear down
Encoder
Directly attached to the motor shaft
2 Channel hall sensor with magnetic ring
Long pin sensors (such as TO-92) are not allowed because if a pin bends it could measure with wrong phase
We recommend a 12ppr magnet (resolution of at least <1 degree per revolution of the output shaft), however it is possible that a 3ppr magnet could work.
PCB
Simple PCB to be designed by CM to connect RJ45 to the encoder and motor contact
Motor Case
RJ45 connector without LED
90x40x30mm external dimensions
Mounting holes to hold Connector Pins on 6 sides
It is preferred, but NOT required, that a square shaped axel (such as Revolution Robotics Part Number "AXp6s" could slide through the center of the Motor Horn on one side, through the entire Motor Case and back out the Motor Horn on the other side. This means an Axel could pass through the entire Motor Case from one side to the other.
The CM is responsible for designing how the DC 130 motor, the 64:1 gearbox, the encoder and the RJ45 jack all fit together inside of the Motor Case. The CM should also modify the internal design of the plastic motor case accordingly.
~ If the CM's design requires the removal of Connector Pin holes from the exterior of the Motor Case design, this can be acceptable, but must be approved by Customer.
See corresponding files in OneDrive for further details

## Main Blister Tray
Each square in this grid is 1cm x 1cm. The tray should be at least 4cm deep if the Brain is to fit entirely into the depression.
| 6x AA Batteries or Battery Charger |  |  | Bumper Switch (optional to place here. remove if more room is needed for the Battery Charger) |  | Ultrasonic Sensor
| Cables (or Other part) |  | Brain
| Motor | Motor | Motor |  | Motor | Motor