## Base Kit Bill of Materials
Structural Beams
Straight Beams | For each square centimeter on a standard beam there should be one round hole (5mm diameter) with edges that are no closer than 2.5mm to the edge of the beam.
RAL 9011 Graphite Black
Length in CM (Also equal to the # of connector holes along the length)
|  |  |  | 3 | 4 | 5 | 6 | 8 | 10 | 20 | 30
|  | Width in CM (Also # of holes) | 1 | 8 | 6 | 6 |  | 6 | 6 | 4 |  | 36
|  |  | 2 |  | 10 |  | 8 | 6 | 4 | 4 | 4 | 36
|  |  | 4 |  | 6 |  |  | 4 |  |  |  | 10
[12 empty] | 82 | total number of straight beams
Bent Beams | These beams are bent in the center (except for the 6-hole version with a 90-degree bend)
RAL 9011 Graphite Black
Angle (degrees) of bend in the symmetrical middle of the piece
|  |  |  | 135° | 120° | 90° | 60° | 45°
|  | Total # of Holes | 5 | 4 | 4 | 12 | 4 | 4 |  |  |  | 28
|  |  | 6 |  |  | 8 | [5 empty] | 8 | Note: This 90-degree bent beam should have dimensions of 3cm by 4cm
|  |  | 9 |  |  | 4 | [5 empty] | 4 | Note: This 90-degree bent beam should have dimensions of 5cm by 5cm
|  |  | 5-T |  |  | 10 | [5 empty] | 10 | Note: This letter "T" shaped beam should be 3cm long by 3cm wide
[12 empty] | 40 | total number of bent beams
Curved Beams | These beams are shaped like one-third of a circle and will mostly be used as part of robot claws to grab ping pong balls, Coke cans and other objects
Both ends of each beam should be rounded and the center of the holes at each end should be exactly 0.5cm from the edge
? RAL 9011 Graphite Black
|  |  | Small | Large
|  | Inner Diameter | 4cm | 6.6cm
|  | Outer Diameter | 5cm | 7.6cm
|  | # of Holes | 4 | 6 | Start with holes at each end and then space each subsequent hole 1cm apart. The holes closest to the center will NOT be 1cm from eachother
|  | Quantity | 6 | 6 | [7 empty] | 12 | total number of Curved Beams
Round Beams | Cylindrical shaped beams that are similar to extending the length of connector pins from the center out. Their diameter is the same as the thickest diameter at the center of a Connector Pin
RAL 7024 Graphite Grey
Length in CM (NOT including the connector pins at each end)
|  | 1 | 2 | 3 | 5 | 10 | 20 | on each end is a protruding connector pin, adding to the length
| Quantity | 10 | 10 | 10 | 8 | 4 | 4 |  |  |  |  | 46 | total number of Round Beams
Wedges | Triangular shaped pieces that are like a beam on one end with a long triangle coming out of one side
? Graphite Black
|  | Width | Length | Height | Quantity
| Small | 4cm | 5cm | 1cm | 8 | 4 holes along the width | [5 empty] | 8
| Large | 8cm | 5cm | 1cm | 2 | 8 holes along the width | [5 empty] | 2
[12 empty] | 10 | total number of Wedges
Connector Parts
Connector Boxes | Similar to a Straight Beam, but with holes on all sides, including the ends. All 6-faces should be flat with bevelled corners.
RAL 9011 Graphite Black
|  | Small | Medium | Large |  | Flex | Rounded on the long ends
| Length | 2cm | 2cm | 2cm |  | 2cm
| Width | 1cm | 2cm | 2cm |  | 1cm | one connector pin hole through the center across the width, cutting the length in half
| Height | 1cm | 1cm | 2cm |  | 1cm
| Quantity | 4 | 8 | 8 |  | 4 | [5 empty] | 24 | total number of Connector Boxes
Connector Cubes | Similar to a Straight Beam, but with built-in Connector Pins protruding from 4 sides and round holes on the other 2 sides
Note: The dimensions below do not include the length of the protruding Connector Pins which add 1cm in each direction to the Length & Width, but not the Height
RAL 7024 Graphite Grey
|  | Small | Medium | Large
| Length | 1cm | 2cm | 2cm | Built-in Connector Pins protruding from the Length sides
| Width | 1cm | 2cm | 2cm | Built-in Connector Pins protruding from the Width sides
| Height | 1cm | 1cm | 2cm | Round holes through the top & bottom of the height
| Quantity | 8 | 8 | 4 | [7 empty] | 20 | total number of Connector Cubes
Connector Pins
RAL 7024 Graphite Grey
|  | Small | Medium | Large
| Length | 2cm | 3cm | 4cm
| Washer (distance from edge) | 1cm | 1cm | 2cm
| Quantity | 120 | 40 | 40 | [7 empty] | 200 | total number of connector pins
Motion Parts
Wheels | Only one type of wheel is planned in the initial base kit.
Rim Color = RAL 3024 Luminous Red
Tire Color = RAL 9011 Graphite Black
Designing the wheel based upon its circumference is key because it makes determining the distance travelled easier
At the center of the rim should be a square hole measuring 5mm per side. There should be 4 round holes (0.5mm diameter) in the rim, with each located 1cm away from each side of the central square hole. Similar to the 3cm x 3cm Axel Connector Beams - they should align perfectly.
|  |  | Circumference | 20cm (including rubber tire)
|  |  | Diameter | 6.366cm |  | Note: the inner core (thin part) of the rim must be at least 3.5cm in diameter
|  |  | Width | 1.5cm (tire and outer perimiter of rim); 1.0cm (inner core of the rim)
|  |  | Quantity | 6 wheels per kit | [7 empty] | 6 | total number of wheels
Do we need to offer 2 Omniwheels?
Do we need to add an intake roller?
Gears
RAL 3024 Luminous Red |  |  | Teeth | Diameter | Quantity
|  | Small | 20 | 2cm | 8 | [6 empty] | 8
|  | Medium | 40 | 4cm | 8 | [6 empty] | 8
|  | Large | 60 | 6cm | 6 | [6 empty] | 6
[12 empty] | 22 | total number of gears
Note: The diameter of the gear should include approximately half the length of the teeth
Note: Small gears must be compatible with both Medium and Large gears. Medium gears must also be compatible with Large gears.
Axels | Long, thin rods that are square so that one end can be placed into a motor to drive rotation. They may need to be made of a harder plastic than the other parts to withstand the torque.
RAL 7024 Graphite Grey
The diagonal of the square should be ~5mm so that the axel may rotate freely inside of a hole within a Structural Beam
Cap: a round flat top at one end of some axels (like the washer at the center of a 2cm Connector Pin but as thin as possible) to keep the axel in place if inserted through a Structural Beam
| Length | 2cm | 3cm | 5cm | 10cm
| Quantity with a Cap | 6 | 2 | 0 | 0 | [6 empty] | 8 | axels with caps
| Quantity without a Cap | 0 | 4 | 4 | 2 | [6 empty] | 10 | axels without caps
[12 empty] | 18 | total number of axels
Axel Connector Beams | These are almost identical to Structural Beams except the have a square hole in their center instead of a round hole; may need to be made of a stronger plastic due to torque
? RAL 9011 Graphite Black
|  | Quantity | Notes
| 1cm x 3cm | 6 | Similar to a 1x3 Straight Beam, but with both ends flat (instead of one end being round) and a square center hole | [8 empty] | 6
| 3cm x 3cm | 6 | Shaped like a + sign, as if two of the 1x3 axel connector beams were merged across each other | [8 empty] | 6
Motor Connector | 3cm x 3cm | 6 | Identical to the 3cm x 3cm Axel Connector except that the center is a motor horn that fits over a 3F Standard Spline with 25 teeth. (Requested of Jasztool on Sept 18th) | [8 empty] | 6
[12 empty] | 18 | total number of axel connector beams
Washers | These metal washers do NOT require design or production by Jasztool
|  | Outer Diameter | Inner Diameter | Thickness | Quantity
| Thin | 7.5mm? | 5mm | 1mm | 24 | [6 empty] | 24
| Thick | 7.5mm? | 5mm | 5mm | 12 | [6 empty] | 12
[12 empty] | 36 | total number of metal washers
[12 empty] | 498 | total number of plastic parts
[12 empty] | 36 | total number of metal washers
[12 empty] | 6 | total number of motors
[12 empty] | 1 | total number of brains
[12 empty] | 541 | total number of parts in the Base Kit
Note on E127: Jared: perhaps 4mm to allow for some wiggle

## Gears
Gears
RAL 3024 Luminous Red |  | Teeth | Diameter | Quantity
| Small | 20 | 2cm | 8
| Medium | 40 | 4cm | 8
| Large | 60 | 6cm | 6
Note: The diameter of the gear should include approximately half the length of the teeth
Note: Small gears must be compatible with both Medium and Large gears. Medium gears must also be compatible with Large gears.

## Jasztool
Agenda Topics for next meeting with Jasztool
Can we put holes around the sides of our 1cm tall structural beams without too much risk of them breaking? (8kgcm of twist torque)
See pictures for other part issues
Gears
Wheels (Rim & Tire)
Omniwheels
Motor Connector (Horn)
Lego & Lego Technic Adapter
Bent Beams
Curved Beams
Round Beams
Wedges
larger Connector Boxes

## Cost Analysis
Budget
Plastic Parts | 15 | currently projected at $12
Brain | 30
8 Batteries | 8
3-4 Sensors | 8
6 Motors | 30 | currently projected at <$20 pre-assembly cost
91
Kitting, Packing, Order Fulfillment, Warehousing & Shipping all to be covered via "Shipping & Handling" fees

## Other
http://learn.makeblock.com/en/mechanical-parts/
MakeBlock part list