## Plastic Parts BoM
Overall qty | Qty per alpha kit | RRF Part # | 20190329 shipment memos | Part Type | Status | Comment | Length (mm) | Width (mm) | Height (mm) | Volume (mm^3)
32 | 4 | S2x1 | ok | Straight Beams | OK | No change | 20 | 10 | 10 | 897.51
32 | 4 | S3x1 | ok | Straight Beams | OK | No change | 30 | 10 | 10 | 1327.315
32 | 4 | S4x1 | ok | Straight Beams | OK | No change | 40 | 10 | 10 | 1757.121
32 | 4 | S5x1 | ok | Straight Beams | OK | No change | 50 | 10 | 10 | 2186.926
32 | 4 | S8x1 | ok | Straight Beams | OK | No change | 80 | 10 | 10 | 3476.342
32 | 4 | S12x1 | ok | Straight Beams | OK | No change | 120 | 10 | 10 | 5195.562
32 | 4 | S16x1 | ok | Straight Beams | OK | No change | 160 | 10 | 10 | 6914.783
32 | 4 | S4x2 | ok | Straight Beams | OK | No change | 40 | 20 | 10 | 3293.142
32 | 4 | S6x2 | ok | Straight Beams | OK | No change | 60 | 20 | 10 | 4847.162
32 | 4 | S8x2 | ok | Straight Beams | OK | No change | 80 | 20 | 10 | 6401.183
32 | 4 | S12x2 | ok | Straight Beams | OK | No change | 120 | 20 | 10 | 9509.225
32 | 4 | S16x2 | ok | Straight Beams | OK | No change | 160 | 20 | 10 | 12617.267
32 | 4 | S24x2 | ok | Straight Beams | OK | No change | 240 | 20 | 10 | 18833.35
32 | 4 | S4x3 | ok | Straight Beams | OK | No change | 40 | 30 | 10 | 4829.162
48 | 6 | S4x4 | ok | Straight Beams | OK | No change | 40 | 40 | 10 | 6365.183
32 | 4 | S8x4 | ok | Straight Beams | OK | No change | 80 | 40 | 10 | 12250.867
32 | 4 | A135 | ok | Angled Beams | OK | No change | 40 | 40 | 10 | 3040.197
32 | 4 | A120 | ok | Angled Beams | OK | No change | 40 | 40 | 10 | 3036.489
96 | 12 | A90L | ok | Angled Beams | OK | No change | 30 | 30 | 10 | 2158.381
64 | 8 | A90T | ok | Angled Beams | OK | No change | 30 | 30 | 10 | 2137.413
32 | 4 | CB4H | ok | Curved Beams | OK | No change | 40+ | 10 | 10 | 2351.412
32 | 4 | CB6H | ok | Curved Beams | OK | No change | 60+ | 10 | 10 | 3398.395
32 | 4 | RB1 | ok | Round Beams | OK | pin, lightening thickening | 10+ | 5 | 5 | 829.393
32 | 4 | RB2 | ok | Round Beams | OK | pin, lightening thickening | 20+ | 5 | 5 | 1271.18
32 | 4 | RB3 | ok | Round Beams | OK | pin, lightening thickening | 30+ | 5 | 5 | 1712.966
32 | 4 | RB4 | ok | Round Beams | OK | pin, lightening thickening | 40+ | 5 | 5 | 2154.753
32 | 4 | RB8 | ok | Round Beams | OK | pin, lightening thickening | 80+ | 5 | 5 | 3921.898
32 | 4 | RB12 | ok | Round Beams | OK | pin, lightening thickening | 120+ | 5 | 5 | 5689.044
32 | 4 | RB16 | ok | Round Beams | OK | pin, lightening thickening | 160+ | 5 | 5 | 7456.19
32 | 4 | WE5x4 | ok | Wedges | OK | No change | 50 | 40 | 10 | 4241.774
96 | 12 | CT2x2 | ok | Connector Triangle | OK | pin change | 20+ | 20+ | 10 | 2245.569
32 | 4 | CC1x1 | ok | Connector Cubes | OK | pin change | 10+ | 10+ | 10 | 1312.221
128 | 16 | CC2x2 | ok | Connector Cubes | OK | pin change | 20+ | 20+ | 10 | 3499.375
600 | 75 | CP1x1 | ok | Connector Pins | OK | pin change | 20 | 5 | 5 | 387.607
200 | 25 | CP2x1 | ok | Connector Pins | OK | pin change | 30 | 5 | 5 | 543.138
80 | 10 | CP2x2 | ok | Connector Pins | OK | pin change | 40 | 5 | 5 | 698.668
32 | 4 | WHrM | ok | Wheels | OK | No change | 40 | 40 | 18
32 | 4 | G20 | ok | Gears | OK | No change | 20+ | 20+ | 8 | 1227.196
32 | 4 | G40 | ok | Gears | OK | No change | 40+ | 40+ | 8 | 4843.868
32 | 4 | G60 | ok | Gears | OK | No change | 60+ | 60+ | 8 | 6677.019
32 | 4 | EL8 | ok | Elevators | OK | No change | 80 | 10+ | 10 | 5425.347
32 | 4 | AXp2c | ok | Axels | OK | No change | 20 | 3.75 | 3.75 | 340.899
32 | 4 | AXp3c | ok | Axels | OK | No change | 30 | 3.75 | 3.75 | 480.15
32 | 4 | AXp3s | ok | Axels | OK | No change | 30 | 3.75 | 3.75 | 418.597
32 | 4 | AXp6s | ok | Axels | OK | No change | 60 | 3.75 | 3.75 | 838.155
32 | 4 | AXp12s | ok | Axels | OK | No change | 120 | 3.75 | 3.75 | 1677.269
32 | 4 | AXp2p | FAIL!!! | Axels | OK | pin change | 20 | 5 | 5 | 340.076
32 | 4 | AXp4p | ok | Axels | OK | pin change | 40 | 5 | 5 | 636.353
32 | 4 | AXb1 | ok | Axel Beams | OK | No change | 30 | 10 | 10 | 1452.922
32 | 4 | AXb3 | ok | Axel Beams | OK | No change | 30 | 30 | 10 | 2350.432
40 | 5 | MOcA_1 | ok | Motor Cases | OK | No change
40 | 5 | MOcA_2 | ok | Motor Cases | OK | No change
40 | 5 | MOhA_1 | ok | Motor Horns | OK | No change
40 | 5 | MOhA_2 | ok | Motor Horns | OK | No change
8 | 1 | BRcA_1 | ok | Brain Case | OK | many changes
8 | 1 | BRcA_2 | ok | Brain Case | OK | many changes
8 | 1 | BRcA_3 | ok | Brain Case | OK | many changes
8 | 1 | UScA_1 | ok | Ultrasonic Sensor Case | OK | add pin - low priority
8 | 1 | UScA_2 | ok | Ultrasonic Sensor Case | OK | add pin - low priority
8 | 1 | BAcA_1 | ok | AA Battery Pack Case | OK | change - copy new version as a whole part
8 | 1 | BAcA_2 | ok | AA Battery Pack Case | OK | change lower hood pin - low priority
8 | 1 | BUcA_1 | ok | Bumper 1 | OK | copy new version
8 | 1 | BUcA_2 | ok | Bumper 2 | OK | copy new version
8 | 1 | BUcA_3 | ok | Bumper 3 | OK | copy new version
24.8